## AllGoVision
ALLGOVISION VIDEO ANALYTICS - DETECTION RANGE CALCULATOR - R2.0
| ASSUMPTIONS PANEL - FOR ASSUMPTION OF ADMIN (NOT USER) | [7 empty] | RESOLUTION MATRIX
[9 empty] | Standard | Dropdown | Width (px) | Height (px)
| Width of a person |  | (OW) | 2 | Feet |  | 60.96 | cm | QCIF | QCIF, 177x144 | 177 | 144
[9 empty] | QVGA | QVGA, 320x240 | 320 | 240
| Height of a person |  |  | 1.7 | Meters |  | 170 | cm | CIF | CIF, 352x288 | 352 | 288
[9 empty] | VGA | VGA, 640x480 | 640 | 480
| Aspect Ratio of Person (Derived) |  |  | 0.35859 |  |  |  |  | D1 | D1, 704x576 | 704 | 576
[9 empty] | SVGA | SVGA, 800x600 | 800 | 600
| Minimum Pixels Required |  |  | 100 | Pixels |  | 0.098232 |  | XGA | XGA, 1024x768 | 1024 | 768
[9 empty] | 720p | 720p, 1280x720 | 1280 | 720
| Object Pixel Width (Derived) |  |  | 5.9882 | Pixels |  | 5.9882 |  | WXGA | WXGA, 1280x800 | 1280 | 800
[9 empty] | SXGA | SXGA, 1280x1024 | 1280 | 1024
| Object Pixel Height (Derived) |  |  | 16.6994 | Pixels |  | 16.6994 |  | HD | HD, 1360x768 | 1360 | 768
[9 empty] | WXGA+ | WXGA+, 1440x900 | 1440 | 900
| Minimum Width Ratio |  |  | 2% | (Object to Cover min. 2% of Camera View Width) |  |  |  | HD+ | HD+, 1600x900 | 1600 | 900
[7 empty] | 0 |  | UXGA | UXGA, 1600x1200 | 1600 | 1200
| Minimum Height Ratio |  |  | 7% | (Object to Cover min. 7% of Camera View Height) |  |  |  | WSXGA+ | WSXGA+, 1680x1050 | 1680 | 1050
[7 empty] | 0 |  | FHD | FHD, 1920x1080 | 1920 | 1080
OPERATOR PANEL - FOR INPUT & OUTPUT
| Resolution |  |  | FHD, 1920x1080
| Horizontal Field of View |  | (AV) | 75 | Degrees | (This is the Angle of View for the Camera)
| Limiting Considerations |  |  | Pixels Requirement |  | (See below Note for the Limiting Criteria)
| Max. Distance at which VA works |  |  | 127 | Meters | (Which is equivalent to 417 Feet.)
| Note | The above is a general calculation of range for video analytics for Person Detection and Classification.
AllGoVision recommends testing at site for exact distance corresponding to real scenario. Video Analytics at night
would be dependent on light requirement of minimum 1 Lux for Intrusion Detection features. The above calculation
assumes: Width of a standard person = 2 Feet, Height of a standard person = 1.7 Meters. For Human Object Detection, the object should consist of minimum 100 Pixels.
CALCULATOR PANEL - FOR GEOMETRICAL CALCULATION
| View Width in Pixels |  | (VWP) | 1920 | Pixels
Object Width Requirement based on Following Parameters
| - Min. Width Ratio (2%) |  |  | 0 | Pixels
| - Min. Height Ratio (7%) |  |  | 0 | Pixels
| - Min Pixels for Detection (100) |  |  | 5.9882 | Pixels
| Object Width in Pixels |  | (OWP) | 5.9882 | Pixels
| Maximum View Width |  | (VW) | 195.4556 | Meters
| Maximum Object Distance |  | (OD) | 127.3614 | Meters
Note on P28: INSTRUCTIONS TO THE OPERATOR / USER INPUT RESOLUTION BY SELECTING FROM DROP DOWN LIST INPUT AN ANGLE OF VIEW, VALUE IN DEGREES > 0 & < 180 (Note: In case of Thermal Cameras, select 10 or 15 degrees) SET A LIMITING CRITERIA 1) PIXELS REQUIREMENT is min. pixels for object detection 2) WIDTH & HEIGHT RATIOS are the % of the screen view 3) BOTH PIXELS & DIM. RATIOS consider both the above. The OUTPUT is shown in terms of MAX. OBJECT DISTANCE (subject to assumptions and considerations as per the Note) The CALCULATOR PANEL shows the geometrical calculations For changing Assumptions, use ASSUMPTONS PANEL (hidden)